## Sheet1
X | 50000 | horizontal size[m]
Y | 65000 | model thickness[m]
CT | 35000 | crust thickness[m]
nx | 1001 | number of grids in x direction
ny | 1301 | number of grids in y direction[viscoelasitc layer]
Ts | 273.15 | ground surface temperature[K]
v0 | 0.5 | slip rate[mm/yr]
Tb | 1423.15 | model base temperature[K]