## Sheet1
X | 50000 | horizontal size[m]
Y | 35000 | thickness of crust[m]
nx | 1001 | number of grids in x direction
ny | 701 | number of grids in y direction[viscoelasitc layer]
dT | 0.025 | geothermal gredient [K/m]
Ts | 273.15 | ground surface temperature[K]
v0 | 0.5 | slip rate[mm/yr]